## Instructions
Calculate Stormwater Runoff and Mitigation:
The goal for managing stormwater runoff is to keep 100% of the stormwater that falls on your property on your property. This worksheet will help you figure out how much stormwater hits impervious surface on your property, and how the mitigations you put in place address each surface. Mitigations are entered for each area that you've identified, since, for example, a rain garden can only manage the downspout(s) to which it is connected.
The table below includes sample information. Use it as a reference for building your own table. In this example, you can see that the rain garden at the end of Downspout 2 handles 100% of the rain from a 1" event. However, the rain barrels at Downspouts 3 and 4 only handle 20% of the rain volume, so a rain garden or infiltration trench should be added. See the "Calculations" tab for methods to calculate gallons handled by gardens and rain gardens.
Rain Event | 1 | inches | (A 1-inch rain event is used, because 90% of all pollution and nutrients can be filtered with management of the first 1" of rain.)
Rating: | Supporting
Enter your impervious surface areas: | [5 empty] | Enter your mitigations:
| Area Name | Length (feet) | Width (feet) | Square feet | Gallons per Rain Event | Rain Barrel | Gardens/ Rain Gardens | Infiltration | Pervious Surfaces | Total Gallons | Percent Managed
Lot |  | 120 | 60 | 7200 | 4488
Impervious Percentage |  |  |  |  | 29.44% | Effective Impervious Percentage: |  |  |  |  | 9.356%
Total |  |  |  | 2120 | 1321.4667 |  |  |  |  | 901.5667 | 68.22%
Area 1 | Downspout 1 | 15 | 15 | 225 | 140.25 |  | 152 |  |  | 140.25 | 100%
Area 2 | Downspout 2 | 15 | 15 | 225 | 140.25 |  | 151.844 |  |  | 140.25 | 100%
Area 3 | Downspout 3 | 15 | 31 | 465 | 289.85 | 55 |  |  |  | 55 | 18.98%
Area 4 | Downspout 4 | 15 | 31 | 465 | 289.85 | 55 | 50 |  |  | 105 | 36.23%
Area 5 | Shed | 8 | 10 | 80 | 49.8667 |  | 50 |  |  | 49.8667 | 100%
Area 6 | Driveway | 60 | 8 | 480 | 299.2 |  |  |  | 299 | 299 | 99.93%
Area 7 | Walkway 1 | 30 | 2 | 60 | 37.4 |  | 38 |  |  | 37.4 | 100%
Area 8 | Walkway 2 | 60 | 2 | 120 | 74.8 |  |  |  | 75 | 74.8 | 100%
Area 9 |  |  |  | 0 | 0 |  |  |  |  | 0
Area 10 |  |  |  | 0 | 0 |  |  |  |  | 0
Area 11 |  |  |  | 0 | 0 |  |  |  |  | 0
Area 12 |  |  |  | 0 | 0 |  |  |  |  | 0
0

## Main sheet
Calculate Stormwater Runoff and Mitigation:
Enter information for each area that creates or collects runoff. For downspouts, enter the dimensions for the footprint of the portion of roof that is serviced by that downspout. Roof pitch doesn't matter, because the same amount of rain falls on an area regardless of roof pitch. This spreadsheet assumes a 1 inch rainstorm, since if you mitigate for a 1 inch rainstorm, you mitigate 90% of the typical year's runoff pollution problems.
Mitigations are entered for each impervious area, since you usually can't use a single mitigation to service multiple areas. You can use multiple mitigations to service a single area, however -- such as a rain barrel in conjunction with a rain garden. Use the Calculations page to work out how many gallons of water your mitigation can manage, and then enter the amount in gallons on this worksheet.
Rain Event | 1 | inches |  |  |  | ICM Ratings: | 0% - 10% | Supporting
[7 empty] | >10% - 25% | Impacted
Rating: | #DIV/0! | [5 empty] | >25% | Non-Supporting
Enter your impervious surface areas: | [5 empty] | Enter your mitigations:
| Area Name | Length (feet) | Width (feet) | Square feet | Gallons per Rain Event | Rain Barrel | Gardens/ Rain Gardens | Infiltration | Pervious Surfaces | Total Gallons | Percent Managed
Lot |  | 0 | 0 | 0 | 0
Impervious Percentage |  |  |  |  | #DIV/0! | Effective Impervious Percentage |  |  |  |  | #DIV/0!
Total |  |  |  | 0 | 0 |  |  |  |  | 0 | 0%
Area 1 |  | 0 | 0 | 0 | 0 |  |  |  |  | 0 | 0%
Area 2 |  |  |  | 0 | 0 |  |  |  |  | 0 | 0%
Area 3 |  |  |  | 0 | 0 |  |  |  |  | 0 | 0%
Area 4 |  |  |  | 0 | 0 |  |  |  |  | 0 | 0%
Area 5 |  |  |  | 0 | 0 |  |  |  |  | 0 | 0%
Area 6 |  |  |  | 0 | 0 |  |  |  |  | 0 | 0%
Area 7 |  |  |  | 0 | 0 |  |  |  |  | 0 | 0%
Area 8 |  |  |  | 0 | 0 |  |  |  |  | 0 | 0%
Area 9 |  |  |  | 0 | 0 |  |  |  |  | 0 | 0%
Area 10 |  |  |  | 0 | 0 |  |  |  |  | 0 | 0%
Area 11 |  |  |  | 0 | 0 |  |  |  |  | 0 | 0%
Area 12 |  |  |  | 0 | 0 |  |  |  |  | 0 | 0%
|  |  |  | 0 | 0 |  |  |  |  | 0 | 0%

## Calculations
Rain Barrels
Mutiply the number of Rain barrels by the number of gallons each holds. The rain barrels we're building hold 55 gallons.
| capacity | Quantity | Total Gallons
Rain Barrels | 55 | 1 | 55
Rain Gardens
Mulitply the height, width, and depth of the rain garden in feet to get the volume in cubic feet, which is then converted to gallons. In the rain garden example, the depth of 3-1/2" is entered as =3.5/12 to get the depth in feet. For regular gardens, the depth is entered as 1/12, because a garden will absorb all the water from a 1 inch rain storm.
| length | width | depth | total gallons
Ex. Rain Garden | 7 | 10 | 0.29167 | 152.7167
Ex. Garden | 5 | 20 | 0.083333 | 62.3333
Garden 1 |  |  |  | 0
Garden 2 |  |  |  | 0
Garden 3 |  |  |  | 0
Garden 4 |  |  |  | 0